## BOM_PartType-HydroController_V5
Comment | Description | Designator | Footprint | LibRef | Quantity
Multicomp HC49S-16-30-50-70-30-ATF | CRYSTAL, HC-49/S, 16.0MHZ; Ouput Frequency: 16.0MHz; Accuracy: ± 30ppm; Operating Temperature Range: -20°C to +70°C; ... | *2 | PCB-g1xa0dtupmw0r2hsib2r-1 | CMP-c0ad0924a56a1f6a-3 | 1
4pin, 2.54mm | CONN HEADER 4 POS 2.54 | 1, 5V, AUX2, AUX3, GND, GND1, RGB LED, SCD41, SCL, SDA | PCB-zwzarwukgasku3amzi4v-1 | CMP-e0a0285f90243f67-24 | 10
Phoenix Contact 1711738 | 3 Position Wire to Board Terminal Block Horizontal with Board .2" (5.8mm) Through Hole | AC IN, FAN1, FAN2 | Phoenix Contact 1711738-Footprint-1 | CMP-fc75357fa47823b2-1 | 3
Diodes Inc. DF1504S-T | Diode Rectifier Bridge Single 400V 1.5A 4-Pin Case DFS T/R | B1 | DFS | CMP-a57c6c73836a7abb-3 | 1
BSS138 | MOSFET, Power; N-Ch; VDSS 50VDC; RDS(ON) 3.5 Ohms; ID 200mA; SOT-23 (TO-236); PD 225mW | BS3, BS4 | SOT95P237X111-3M | CMP-830104-21 | 2
Harwin S8411-45R | EZ-Coin Cell Battery Retainer, Horizontal SMT, for CR1220 Coin Cell Batteries | BT1 | PCB-ptkq7zn1sx3viqh9vpke-1 | CMP-e947211a1add3680-12 | 1
CUI CMT-1285C-035 | Audio Buzzer Magnetic 3Vo-p 5Vo-p 70mA 3.5Vo-p 85dB Through Hole Pin Tray | Buzzer1 | BUZZER-12MM-NS | CMP-581a9557be5887dd-1 | 1
22pF | CAP CER 22PF 200V 5% NP0 0805 | C1, C3 | CAPC2013X140X50ML20T25 | CMP-126304-2 | 2
10uF | 50V 10uF X5R ±10% 0805 Multilayer Ceramic Capacitors MLCC | C2, C4, C10, C11, C18, C25, C26, C27, C28, C29, C30, C31, C32, C34, C35, C36 | CAPC2012X11N | CMP-2d2ee50abdc8f2e9-11 | 16
100nF | CAP CER 0.1UF 100V 10% X7R 0805 | C5, C6, C7, C8 | 0805_C | CMP-126764-6 | 4
1000uF | Aluminum Electrolytic Capacitor, 1000 uF, +/- 20%, 25 V, -40 to 85 degC, 2-Pin THD, RoHS, Bulk | C9 | CAPPR65-500-2000X1000X2200 | CMP-60c6a9f79098bf01-2 | 1
100uF | ee | C12, C33 | PCB-i9faancde6oziqb23cfe-1 | CMP-92395a120dde4dfe-8 | 2
1uF | Cap Ceramic 1uF 16V X7R 10% SMD 0603 125°C Paper T/R | C13, C14, C37 | PCB-18m46dtosb55xzwbs0x7-1 | CMP-7589987-5 | 3
0.1uF | Cap Ceramic 1uF 16V X7R 10% SMD 0603 125°C Paper T/R | C15, C16 | PCB-18m46dtosb55xzwbs0x7-1 | CMP-7589987-5 | 2
4.7uF | Cap Ceramic 4.7uF 25V X5R 10% SMD 0603 85°C Paper T/R | C17 | PCB-7sg9k6ausrtoa0l2gi1a-1 | CMP-648dae08fe42bb4a-2 | 1
TDK FG26X7R2E104KNT06 | Commercial Grade, Halogen Free Dipped Radial / Ammo Pack | C19, C20, C21, C22, C23, C24 | PCB-jfcqnoa1np0w1p6dh57a-1 | CMP-c89305970ffe1754-1 | 6
1N4148WS | Small Signal Diode, 75 V, 0.15 A, -55 to 150 degC, 2-Pin SOD-323, RoHS, Tape and Reel | D1, D9, D10, D11, D12, D13 | SODFL250X100-2N | CMP-814637-10 | 6
1N5819-T | schottky, pin, Power Diodes, diode, Diodes, Discretes (diodes, transistors, thyristors ...), Semiconductors and Actives | D2, D3, D4, D5, D6, D7 | Diode | CMP-dc661621d49203a1-10 | 6
SB540 | DIODE, SCHOTTKY, 5A, 40V; Diode Type: Schottky; Voltage, Vrrm: 40V; Current, If AV: 5A; Current, Ifsm: 150A; Voltage,... | D8 | PCB-epjxn0xcny0u8uf7m99m-1 | CMP-d5cf1c0cb3bc0a08-3 | 1
1N5822RLG | 1N5822 Series Single 40 V 80 A Through Hole Schottky Rectifier - DO-201AD | D14 | PCB-y76k9a2mss4zdoczyio6-1 | CMP-816743-13 | 1
Blue LED 0805 | LED; SMD; 0805; blue; 11.2-35mcd; 2x1.25x0.8mm; 170°; 3.3÷3.9V; 20mA | D15, D16, D17, D18, D19, D20, D21 | PCB-tn4ijnfq4x0700wyt4sc-1 | CMP-ccd301e489501314-3 | 7
3pin 2.54 | 3 pin header, 100 mil / 2.5mm pitch | DS1, DS2, DS18B20, J3, J4 | Würth Elektronik 61300311121-Footprint-1 | CMP-8a90426ffa175557-52 | 5
ASSMANN WSW Components A 08-LC-TT | Conn DIP Socket SKT 8 POS 2.54mm Solder ST Thru-Hole | EEPROM | PCB-94dhigdjo1t049b3izeg-1 | CMP-f4433e04a2152b84-1 | 1
2 pin 2.54 | Single Row 2 Position 2.54 mm Tin Square Male Pins Unshrouded BERGSTIK II Header | Etape1, IRLED, LDR1 | PCB-f5rpw3ur0eefzv9pxaxf-1 | CMP-fad931b1c18a251e-4 | 3
Littelfuse 01530009Z | 153 Series 15 A 32 V Copper Alloy Tin PCB Mount Fuse Holder | F1 | PCB-f3wxk4yq2b0sxq0fs0u9-1 | CMP-2604ef068385f9c3-4 | 1
NXP Semiconductors PCA9685PW,118 | PCA9685 Series 5.5V 25 mA 1 MHz 12-bit PWM Fm+I2C-Bus LED Controller - TSSOP-28 | IC1 | SOP28 | CMP-d7fd1e432ce0083a-5 | 1
Header Conector 1x9 | Conn Unshrouded Header HDR 9 POS 2.54mm Solder ST Thru-Hole Automotive Box | J1 | PCB-rn7un5c8cc0swpp1289c-1 | CMP-f5273c1f70ad2ae0-7 | 1
52207-0860 | 1.0 mm Pitch Easy-On(TM) Type FPC Connector, 2.7 mm Mated Height, Right Angle, ZIF, SMT, Top Contact, 8 Circuits, -30 to 85 degC, ELV and RoHS Compliant, Tape and Reel | J2 | MOLX-52207-0860 | CMP-1130187-3 | 1
2.1MM BARREL | Cliff FC681478 Locking DC Socket 5.5/2.1mm | J8 | Cliff FC681478-Footprint-1 | CMP-6840a25a0ae0b787-8 | 1
Omron G5LE-1-ASI DC5 | Power Relay 5VDC 8DC/10AAC SPDT(22.5mm 16.5mm 19mm) THT | K1, K2, K3, K4, K5, K6 | Omron G5LE-1-ASI DC5-Footprint-1 | CMP-68a6a08f48dbb761-5 | 6
Bourns SRN8040-101M | INDUCTOR POWER SHIELD 100UH SMD | L1 | PCB-911511-1 | CMP-911511-8 | 1
Phoenix Contact 1729128 | Block, Terminal; 13.5 A; 250 V; 5.08 mm; 26 to 16 AWG; 2; Screw; Solder; 4 kV | PUMP1, PUMP2, PUMP3, PUMP4, PUMP5, PUMP6, RELAY1, RELAY2, RELAY3, RELAY4, RELAY5, RELAY6 | PCB-751788-1 | CMP-751788-32 | 12
STP55NF06L | N-channel 60 V, 0.014 Ohm typ., 35 A StripFET II Power MOSFET in a TO-220 package | Q1, Q7, Q8, Q9, Q10, Q11 | PCB-8xisw4wyyimpbfb4c87f-1 | CMP-830963-4 | 6
BT136X-600D,127 | Thyristor TRIAC 600V 27A 3-Pin(3+Tab) TO-220F Rail | Q2, Q3 | TO220 | CMP-1c99d52ebcdbc35e-1 | 2
MMBT3904 | MMBT3904 Series 40 V 200 mA 250 mW NPN Switching Transistor - SOT-23 | Q4, Q20 | PCB-xqtuu3oilucyl96t7stm-1 | CMP-856262-5 | 2
BC337 | NPN | Q5, Q6, Q12, Q13, Q14, Q15, Q16, Q17, Q18, Q21 | PCB-jahrhl46lfwsjrfmdk23-1 | CMP-8da144aece2b5266-3 | 10
Vishay 4N35 | Single Channel 30 V 3550 Vrms Transistor Output Optocoupler Through Hole -DIP-6 | Q19 | PCB-bf1eo5n96suhl7iyif7z-1 | CMP-1114da46ca43ced3-1 | 1
10k_0603 | Res Thick Film 0603 | R1, R4, R6, R8, R10, R12, R14, R15, R25, R30, R31, R32, R33, R34, R35, R36, R37, R38, R39, R50, R63, R64, R65, R66, R71, R72, R73, R79 | RESC1608X55X30LL15T15 | CMP-1974d512ef63c6b3-3 | 28
220R 0603 | Thick Film Resistors - SMD 1/10watt 220ohms 5% | R2, R3, R5, R7, R9, R11 | RESC1609X50X30NL10T20 | CMP-3654901-2 | 6
1.5K | Thin Film Resistors - SMD 1/10W Regular 1.5K ohm 0.05% 10ppm Learn More | R13, R26, R49, R51, R52, R56, R57, R58, R60, R61 | RESC1608X50X30NL20T20 | CMP-1870324-2 | 10
100R | RES SMD 100 OHM 0.1% 1/10W 0603 | R16, R46 | RESC1608X50X30LL20T20 | CMP-1864935-2 | 2
0603 220R | Thin Film Resistors - SMD 1/10W 220 ohm .1% 25ppm | R17, R18, R19, R40, R41, R42, R43, R44, R45 | RESC1608X55X25ML10T15 | CMP-1927233-2 | 9
4K7 | Res Thick Film 0603 4.7K Ohm 1% 0.1W(1/10W) ±100ppm/C Pad SMD T/R | R20 | RESC1609X50X30ML10T20 | CMP-0018c9d2ab3ddfdf-9 | 1
220R | Res Metal Film 220 Ohm 1% 0.25W(1/4W) ±50ppm/C Conformal Coated AXL T/R | R21, R23 | PCB-j3vqvy61lqvmoewlt70v-1 | CMP-9c3e541bea5a43f9-3 | 2
2W 1K | Res Metal Film 47K Ohm 5% 2W ±250ppm/°C Conformal AXL Thru-Hole T/R | R22, R24 | PCB-dz6j0mminmfwcjeo5yh5-1 | CMP-1139d8acffbdcefe-3 | 2
2W 91K | Res Metal Film 47K Ohm 5% 2W ±250ppm/°C Conformal AXL Thru-Hole T/R | R27, R28 | PCB-dz6j0mminmfwcjeo5yh5-1 | CMP-1139d8acffbdcefe-3 | 2
100R 1/4W | MFR Series 0.25 W 330 Ohms 1% 100 ppm Ø 2.4 x 6.3 mm Carbon Film Resistor | R29, R47, R48, R53, R54, R62 | Metal Film Resistor 1_4W-Footprint-1 | CMP-3614368-25 | 6
1.2K | RES SMD 1.2K OHM 0.5% 1/10W 0603 | R55, R67, R68, R70, R75, R76, R77, R78 | RESC1608X55X25LL10T15 | CMP-1908400-2 | 8
3296W | Trimmer; Cermet; Rest 50 Kilohms; PCB; Pwr-Rtg 0.5W; Dim 0.375InLx0.19InWx0.395InH | R59 | PCB-l67f2lsv3qiirb5b93po-1 | CMP-957560-7 | 1
560R | Res Thick Film 0603 560 Ohm 1% 0.25W(1/4W) +/-100ppm/C Molded SMD Automotive Punched T/R | R69, R80 | RESC1608X55X30LL15T15 | CMP-b03b7a3f45916ffc-1 | 2
4K7 0603 | Res Thick Film 0603 4.7K Ohm 1% 0.1W(1/10W) ±100ppm/C Pad SMD T/R | R74 | RESC1609X50X30ML10T20 | CMP-0018c9d2ab3ddfdf-9 | 1
DIP8 | Conn DIP Socket SKT 8 POS 2.54mm Solder ST Thru-Hole | S1, S2 | PCB-94dhigdjo1t049b3izeg-1 | CMP-f4433e04a2152b84-1 | 2
Würth Elektronik 61300421121 | THT Vertical Pin Header WR-PHD, Pitch 2.54 mm, Dual Row, 4 pins | Serial | PCB-b8tsa2wmdp18p53wikyn-1 | CMP-ea4222bd9ac03585-4 | 1
Würth Elektronik 61300621121 | THT Vertical Pin Header WR-PHD, Pitch 2.54 mm, Dual Row, 6 pins | SPI1 | PCB-zvoyfznuc9b5lzhitk0z-1 | CMP-8aac4253fa23556b-7 | 1
Marquardt 1858.4205 | Switch Rocker ON OFF DPST PC Pins Curved Rocker 12A 250VAC 372.85VA Box | sw1 | Panasonic AJ8202BTVF-Footprint-1 | CMP-86c04ea332cc5907-5 | 1
C&K Components PTS645SK43SMTR92LFS | Switch Tactile N.O SPST Round Button Gull Wing 0.05A 12VDC 100000Cycle 2.55N SMD T/R | SW2, SW3 | PCB-2l25iuk5dcek232nr8ss-1 | CMP-8f9845df1015505f-1 | 2
MOC3021SR2M | DIP6 SMT 1 Channel 400 V 7500 V (Pk) Random Phase Triac Optoisolator | TRI1, TRI2 | PCB-12867618-1 | CMP-3c58f558d13de39f-1 | 2
ADS1015IDGST | 12-Bit ADC with Integrated Multiplexer, PGA, Comparator, Oscillator, and Reference, -40 to 125 degC, 10-pin SOP (DGS10), Green (RoHS & no Sb/Br) | U1 | TI-DGS10_N | CMP-19361519-9 | 1
Diodes Inc. AP7366-33W5-7 | 600MA, Low Quiescent Current Fast Transient Low Dropout Linear Regulator | U2 | PCB-6kk7ujesx4eywh2qhbqg-1 | CMP-1f47d3a9f186c080-1 | 1
Microchip ATMEGA328P-AU | ATmega Series 32 kB Flash 2 kB SRAM 20 MHz 8-Bit Microcontroller - TQFP-32 | U3 | PCB-pmhtxxix7sripjdh33vl-1 | CMP-973185-56 | 1
OP6 | Optocoupler DC-IN 1-CH Darlington DC-OUT 4-Pin PDIP Magazine | U5 | PCB-lodt20go3nbxv1khrc38-1 | CMP-7bf0b2f0e180a437-2 | 1
Espressif Systems ESP32-WROOM-32E(M113EH2800PH3Q0) | Rx Txrx Mod Wifi Trace Ant SMD | U6 | PCB-1htnvixwtci0bg563is1-1 | CMP-313bfeb3df46eefc-7 | 1
OP1 | Optocoupler DC-IN 1-CH Darlington DC-OUT 4-Pin PDIP Magazine | U7 | PCB-lodt20go3nbxv1khrc38-1 | CMP-7bf0b2f0e180a437-2 | 1
OP2 | Optocoupler DC-IN 1-CH Darlington DC-OUT 4-Pin PDIP Magazine | U8 | PCB-lodt20go3nbxv1khrc38-1 | CMP-7bf0b2f0e180a437-2 | 1
OP3 | Optocoupler DC-IN 1-CH Darlington DC-OUT 4-Pin PDIP Magazine | U9 | PCB-lodt20go3nbxv1khrc38-1 | CMP-7bf0b2f0e180a437-2 | 1
OP4 | Optocoupler DC-IN 1-CH Darlington DC-OUT 4-Pin PDIP Magazine | U10 | PCB-lodt20go3nbxv1khrc38-1 | CMP-7bf0b2f0e180a437-2 | 1
DS3231S | Extremely Accurate I2C-Integrated Real-Time Clock/TCXO/Crystal, 16-Pin SO, 0 to 70 degC | U11 | W16-H2_M | CMP-4882498-2 | 1
LM2576HVT-ADJ | SIMPLE SWITCHER® 3A Step-Down Voltage Regulator, 5-pin TO-220 | U12 | T05A | CMP-0069-01994-3 | 1
OP5 | Optocoupler DC-IN 1-CH Darlington DC-OUT 4-Pin PDIP Magazine | U13 | PCB-lodt20go3nbxv1khrc38-1 | CMP-7bf0b2f0e180a437-2 | 1
Silicon Labs CP2104-F03-GM | Full Speed Basic USB Type-C Controller USB 2.0 3.3V Tube Automotive 24-Pin QFN EP | U14 | PCB-ouitp46nbub85rduds90-1 | CMP-1313598-13 | 1
TE Connectivity 1734035-2 | Conn Mini USB 2.0 Type B RCP 5 POS 0.8mm Solder RA SMD 5 Terminal 1 Port Automotive T/R | X1 | PCB-koyb11odgivoc9vl6dcc-1 | CMP-eef5253a68a53132-4 | 1