## BOM_PartType-HydroController_V5
Comment | Description | Designator | Footprint | LibRef | Quantity
Multicomp HC49S-16-30-50-70-30-ATF | CRYSTAL, HC-49/S, 16.0MHZ; Ouput Frequency: 16.0MHz; Accuracy: ± 30ppm; Operating Temperature Range: -20°C to +70°C; ... | *2 | PCB-g1xa0dtupmw0r2hsib2r-1 | CMP-c0ad0924a56a1f6a-3 | 1
4pin, 2.54mm | CONN HEADER 4 POS 2.54 | 5V, AUX2, AUX3, Co2, GND, HDC1080, J2, RGB LED, SCL, SDA | PCB-zwzarwukgasku3amzi4v-1 | CMP-e0a0285f90243f67-24 | 10
Header 2pin | Connector, Through Hole, Header, 2, 2.54 mm 2pin | 5VIN, GNDIN, GNDOUT, VOUT | PCB-header | CMP-74e0bf2ff245ab27-13 | 4
Phoenix Contact 1711738 | 3 Position Wire to Board Terminal Block Horizontal with Board .2" (5.8mm) Through Hole | AC IN, FAN1, FAN2 | Phoenix Contact 1711738-Footprint-1 | CMP-fc75357fa47823b2-1 | 3
6pin, 2.54mm | THT Vertical Pin Header WR-PHD, Pitch 2.54 mm, Single Row, 6 pins ,Würth Elektronik 61300611121 | AUX1, CN4, HV, LV | PCB-bd67y1890k7273b01tsy-1 | CMP-3b8ff3b76987e448-15 | 4
Diodes Inc. DF1504S-T | Diode Rectifier Bridge Single 400V 1.5A 4-Pin Case DFS T/R | B1 | DFS | CMP-a57c6c73836a7abb-2 | 1
CUI CMT-1285C-035 | Audio Buzzer Magnetic 3Vo-p 5Vo-p 70mA 3.5Vo-p 85dB Through Hole Pin Tray | Buzzer | BUZZER-12MM-NS | CMP-581a9557be5887dd-1 | 1
10uF | 50V 10uF X5R ±10% 0805 Multilayer Ceramic Capacitors MLCC | C1, C2, C4 | CAPC2012X11N | CMP-2d2ee50abdc8f2e9-11 | 3
0.1uF | CAP CER 0.1UF 16V 20% X7R 0603 | C3 | CAPC1608X87X35ML15T15 | CMP-123633-3 | 1
100nF | CAP CER 0.1UF 100V 10% X7R 0805 | C5, C6, C7, C8 | 0805_C | CMP-126764-6 | 4
1N5819-T | schottky, pin, Power Diodes, diode, Diodes, Discretes (diodes, transistors, thyristors ...), Semiconductors and Actives | D2, D3, D4, D5, D6, D7 | Diode | CMP-dc661621d49203a1-9 | 6
SB540 | DIODE, SCHOTTKY, 5A, 40V; Diode Type: Schottky; Voltage, Vrrm: 40V; Current, If AV: 5A; Current, Ifsm: 150A; Voltage,... | D8 | PCB-epjxn0xcny0u8uf7m99m-1 | CMP-d5cf1c0cb3bc0a08-3 | 1
7 pin 2.54 | Conn Unshrouded Header HDR 7 POS 2.54mm Solder ST Thru-Hole Box | Display | PCBComponent_1 | CMP-f5c13e4ed23a2a06-3 | 1
3pin 2.54 | 3 pin header, 100 mil / 2.5mm pitch | DS18B20, J3, J4 | Würth Elektronik 61300311121-Footprint-1 | CMP-8a90426ffa175557-52 | 3
ASSMANN WSW Components A 08-LC-TT | Conn DIP Socket SKT 8 POS 2.54mm Solder ST Thru-Hole | EEPROM, S3, S4 | PCB-94dhigdjo1t049b3izeg-1 | CMP-f4433e04a2152b84-1 | 3
2 pin 2.54 | Single Row 2 Position 2.54 mm Tin Square Male Pins Unshrouded BERGSTIK II Header | Etape, LDR | PCB-f5rpw3ur0eefzv9pxaxf-1 | CMP-fad931b1c18a251e-4 | 2
BLM21BB121SN1D | Chip Ferrite Bead for High Speed Signal lines, 120 Ohm, 600 mA, -55 to 125 degC, 2 x 1.25 x 1.05 mm SMD, Tape and Reel | FB1, FB2 | MURA-BLM21-H1-CHIP-2_V | CMP-886681-3 | 2
Littelfuse 178.6165.0001 | Fuse holder; automotive fuses; Mounting: PCB; 19mm; max.130°C; 80V | Fuse | PCB-3fu4g64vaqhcujvk7r8t-1 | CMP-9bf3507c18fb4434-9 | 1
BBS-119-G-A | Conn Unshrouded Header HDR 20 POS 2.54mm Solder ST Thru-Hole Tube | G1, G2 | PCB-xs55aat7oevqp2ec9j7i-1 | CMP-42fe8bf0445c9d39-6 | 2
2.1MM BARREL | Cliff FC681478 Locking DC Socket 5.5/2.1mm | J8 | Cliff FC681478-Footprint-1 | CMP-6840a25a0ae0b787-8 | 1
Phoenix Contact 1729128 | Block, Terminal; 13.5 A; 250 V; 5.08 mm; 26 to 16 AWG; 2; Screw; Solder; 4 kV | PUMP1, PUMP2, PUMP3, PUMP4, PUMP5, PUMP6 | PCB-751788-1 | CMP-751788-32 | 6
STP55NF06L | N-channel 60 V, 0.014 Ohm typ., 35 A StripFET II Power MOSFET in a TO-220 package | Q1, Q7, Q8, Q9, Q10, Q11 | PCB-8xisw4wyyimpbfb4c87f-1 | CMP-830963-4 | 6
BT136X-600D,127 | Thyristor TRIAC 600V 27A 3-Pin(3+Tab) TO-220F Rail | Q2, Q3 | TO220 | CMP-1c99d52ebcdbc35e-1 | 2
Vishay 4N35-MINI | 4N35 Series Single Channel 70 V 5300 Vrms SMT Phototransistor Optocoupler DIP-6 | Q4 | PCB-vix6tivqt2rhemwv7rog-1 | CMP-57969e2722f78851-2 | 1
10k | Through Hole Carbon Film Resistor, MCF Series, 220 kohm, 250 mW, - 5%, 250 V, Axial Leaded | R1, R4, R6, R8, R10, R12 | PCB-aklekm9smelfr9hpx95f-1 | CMP-0b90c2bcfc47d457-1 | 6
220 | Through Hole Carbon Film Resistor, MCF Series, 220 kohm, 250 mW, - 5%, 250 V, Axial Leaded | R2, R3, R5, R7, R9, R11 | PCB-aklekm9smelfr9hpx95f-1 | CMP-0b90c2bcfc47d457-1 | 6
50R | Through Hole Carbon Film Resistor, MCF Series, 220 kohm, 250 mW, - 5%, 250 V, Axial Leaded | R13, R29 | PCB-aklekm9smelfr9hpx95f-1 | CMP-0b90c2bcfc47d457-1 | 2
10K | Resistor, 0.25w 5% 560r | R14 | PCB-yvc6ypk4j1jv0y9zbfln-1 | CMP-babb73e3b45f657c-1 | 1
R_0603 | Res Thick Film 0603 | R15, R30, R31, R32, R33, R34, R35, R36, R37, R38, R39 | RESC1608X55X30LL15T15 | CMP-1974d512ef63c6b3-3 | 11
4K7 | Resistor, 0.25w 5% 560r | R16 | PCB-yvc6ypk4j1jv0y9zbfln-1 | CMP-babb73e3b45f657c-1 | 1
100R | General Type Metal Film Resistor 100Ohm 1/4W 1% Axial T/R | R17, R18, R19 | PCB-cjvwkspjp8iqe8bsgo9q-1 | CMP-585391d4a0648794-3 | 3
560R | Resistor, 0.25w 5% 560r | R20 | PCB-yvc6ypk4j1jv0y9zbfln-1 | CMP-babb73e3b45f657c-1 | 1
220R | Res Metal Film 220 Ohm 1% 0.25W(1/4W) ±50ppm/C Conformal Coated AXL T/R | R21, R23 | PCB-j3vqvy61lqvmoewlt70v-1 | CMP-9c3e541bea5a43f9-3 | 2
2W 1K | Res Metal Film 47K Ohm 5% 2W ±250ppm/°C Conformal AXL Thru-Hole T/R | R22, R24 | PCB-dz6j0mminmfwcjeo5yh5-1 | CMP-1139d8acffbdcefe-3 | 2
10K | Res Thick Film 0805 10K Ohm 1% 0.125W(1/8W) ±100ppm/C Pad SMD T/R | R25 | PCB-xwzrcv43whn4jwejibet-1 | CMP-803349ccf7dc5ff4-8 | 1
2W 10K | Res Metal Film 47K Ohm 5% 2W ±250ppm/°C Conformal AXL Thru-Hole T/R | R26 | PCB-dz6j0mminmfwcjeo5yh5-1 | CMP-1139d8acffbdcefe-3 | 1
2W 91K | Res Metal Film 47K Ohm 5% 2W ±250ppm/°C Conformal AXL Thru-Hole T/R | R27, R28 | PCB-dz6j0mminmfwcjeo5yh5-1 | CMP-1139d8acffbdcefe-3 | 2
0603 220R | Thin Film Resistors - SMD 1/10W 220 ohm .1% 25ppm | R40, R41, R42, R43, R44, R45, R46 | RESC1608X55X25ML10T15 | CMP-1927233-2 | 7
8 pin 2.54 | Conn Unshrouded Header HDR 8 POS 2.54mm Solder ST Thru-Hole Carton | Relays | PCB-cbghgpwz1udkm24mhloh-1 | CMP-0183cad6aa28de44-3 | 1
Würth Elektronik 61300421121 | THT Vertical Pin Header WR-PHD, Pitch 2.54 mm, Dual Row, 4 pins | Serial | PCB-b8tsa2wmdp18p53wikyn-1 | CMP-ea4222bd9ac03585-4 | 1
Würth Elektronik 61300621121 | THT Vertical Pin Header WR-PHD, Pitch 2.54 mm, Dual Row, 6 pins | SPI1 | PCB-zvoyfznuc9b5lzhitk0z-1 | CMP-8aac4253fa23556b-7 | 1
Marquardt 1858.4205 | Switch Rocker ON OFF DPST PC Pins Curved Rocker 12A 250VAC 372.85VA Box | SW1 | Panasonic AJ8202BTVF-Footprint-1 | CMP-86c04ea332cc5907-4 | 1
MOC3021SR2M | DIP6 SMT 1 Channel 400 V 7500 V (Pk) Random Phase Triac Optoisolator | TRI1, TRI2 | PCB-12867618-1 | CMP-3c58f558d13de39f-1 | 2
ADS1015IDGST | 12-Bit ADC with Integrated Multiplexer, PGA, Comparator, Oscillator, and Reference, -40 to 125 degC, 10-pin SOP (DGS10), Green (RoHS & no Sb/Br) | U1 | TI-DGS10_N | CMP-19361519-9 | 1
NXP Semiconductors PCA9685PW,112 | PCA9685 Series 25 mA 5.5 V 1 MHz 12-bit PWM Fm+I2C-Bus LED Controller - TSSOP-28 | U2 | SOP28 | CMP-05a8cc11a252da6f-5 | 1
Microchip ATMEGA328P-AU | ATmega Series 32 kB Flash 2 kB SRAM 20 MHz 8-Bit Microcontroller - TQFP-32 | U3 | PCB-pmhtxxix7sripjdh33vl-1 | CMP-973185-56 | 1